## list of equipments
MASTER LIST OF MACHINES
Rev : 00
Page : 1 of 1
SL NO | MACHINE CODE | MACHINE DESCRIPTION | MAKE | MODEL | CAPACITY | LOCATION | YEAR OF ERECTION | PM SCHEDULE |  | REMARKS
[8 empty] | 1 | 2
1 | MS2/PM/001 | MAKINO CNC HMC MACHINE | MAKINO | A61NX-5E(1570) | 50KVA | SHOP-2 | 2018-03-13 | 2020-12-29 | 2021-06-28
2 | MS1/PM/002 | AXYZ 4010CNC ROUTING MACHINE | AXYZ | 4010 | 10 KW/12.5KVA | SHOP-1 | 2018-04-10 | 2021-01-11 | 2021-07-10
3 | MS1/PM/003 | QUICK TURN 100M SG WITH MACHINING CENTER | MAZAK | QT 100 M | 27.3KVA | SHOP-1 | 2018-04-25 | 2021-01-12 | 2021-07-11
4 | MS1/PM/004 | IV-1808 MAKINO CNC VMC | MAKINO | IV-1808 | 33KVA | SHOP-1 | 2018-03-24 | 2021-01-13 | 2021-07-12
5 | MS1/PM/009 | AMADA PRESSBREAK MACHINE | AMADA | RGM2-3512 | 5KVA | SHOP-1 | 2018-04-18 | 2020-08-13 | 2021-02-12
6 | MS1/PM/026 | MAKINO CNC VMC MACHINE | MAKINO | PS-105(V220578) | 38KVA | SHOP-1 | 2019-05-08 | 2021-01-15 | 2021-07-14
7 | MS2/PM/089 | VB180950 MAKINO CNC VMC | MAKINO | VB180950(SLIM-4+1) | 40 KVA | SHOP-2 | 2019-11-15 | 2020-12-30 | 2021-06-29 | 4+1 AXIS
8 | MS2/PM/090 | MAKINO CNC VMC MACHINE | MAKINO | A-500Z-(119) | 65KVA | SHOP-2 | 2019-12-17 | 2021-01-18 | 2021-07-17 | A-500Z

## equipment details
EQUIPMENT DETAILS
MACHINE SERRIAL NO/Pranavam No | MS1/PM/009
MACHINE MODEL | RG M2 3512
MACHINE MAKE | AMADA
MACHINE CAPACITY | 350 KN
TABLE LENGTH | 1200 MM
MAX. BENDING LENGTH | 1250 MM
DISTANCE BETWEEN UPRIGHTS | 1020 MM
THROAT DEPTH | 200 MM
MAXIMUM OF STROKE | 100 MM
OPEN HEIGHT | 370 MM
MAIN MOTOR | 400/460.230 VOLT
HYDRAULIC OIL RESERVOIR | 30 L
POWER REQUIRED | 5.0 KVA
EQUIPMENT DETAILS
MACHINE SERRIAL NO/Pranavam No | MS2/PM/001
MACHINE MODEL | a61nx 5E
MACHINE MAKE | Makino
Axis X | 730
Axis Y | 730
Axis Z | 680
Axis B | -110 TO +180 Deg
Axis C | 360 deg
Table | 400X400
Work space | 700 DiaX 400 height
Spindle taper | HSK A63
Spindle speed | 14000
Machine size | 5187X2910X2981
Spindle power | 22 KW
Machine power | 50 KVA
RAPID RATES | X,Y,Z 50000 MM/MIN B- 27000 DEG/MIN C- 45000 DEG/MIN
FEED RATES | 20000 MM/MIN
EQUIPMENT DETAILS
MACHINE SERRIAL NO/Pranavam No | MS1/PM/004
MACHINE MODEL | Slim 3 N
MACHINE MAKE | Makino
Axis X | 500
Axis Y | 400
Axis Z | 400
Axis B | 0
Axis C | 0
Table | 380X550
Work space | 600 Dia X
Spindle taper | HSK A50
Spindle speed | 8000
Machine size | 5120X1455X2940
Spindle power | 11 KW
Machine power | 33 KVA
RAPID RATES | 30000 MM/MIN
FEED RATES | 12000 MM/MIN
EQUIPMENT DETAILS
MACHINE SERRIAL NO/Pranavam No | MS1/PM/003
MACHINE MODEL | QT 100M
MACHINE MAKE | Mazak
Axis X | 190
Axis Y | 0
Axis Z | 515
Axis B | -
Axis C | 360
Table | -
Work space | 280Diax430
Spindle taper | 6" chuck
Spindle speed | 6000
Machine size | 1700X1900X1590
Spindle power | 15 KW
Machine power | 27.3 KVA
TURRET SPINDLE RPM | 4500 RPM
RAPID RATES | X&Z 33000 MM/MIN C- 555 RPM
FEED RATES | 33000 MM/MIN
EQUIPMENT DETAILS
MACHINE SERRIAL NO/Pranavam No | QC/PM/005
MACHINE MODEL | CONTURA G2 7/10/6 RDS
MACHINE MAKE | Carl Zeiss
Axis X | 700
Axis Y | 1000
Axis Z | 600
Axis B | -
Axis C | -
Table | 1346X920
Work space | 1346X920X716
Spindle taper | -
Spindle speed | -
Machine size | 1861X1430X2800
Spindle power | -
Machine power | 0.6 KVA
EQUIPMENT DETAILS
MACHINE SERRIAL NO/Pranavam No | MS1/PM/002
MACHINE MODEL | 4010
MACHINE MAKE | AXYZ
Axis X | 3048
Axis Y | 1524
Axis Z | 150
Axis B | 0
Axis C | 0
Table | 1524X3048
Work space | 1524 X 3048
Spindle taper | ISO-30
Spindle speed | 24000
Machine size
Spindle power | 7.5 KW
Machine power | 10 KW
EQUIPMENT DETAILS
MACHINE SERRIAL NO/Pranavam No | MS1/PM/010
MACHINE MODEL | CN-250
MACHINE MAKE | Ceramde
Drum size | 1000
Min Part size | 40X40X40
Max part size | 600X150x30
Water specification to use | DM water
oil used | CMC Compound Oil
Machine size | 1861X1430X2800
Machine power | 12 KVA
EQUIPMENT DETAILS
MACHINE SERRIAL NO/Pranavam No | MS1/PM/026
MACHINE MODEL | PS-105
MACHINE MAKE | Makino
Axis X | 1050
Axis Y | 510
Axis Z | 460
Axis B | 0
Axis C | 0
Table | 1300 X 510
Work space | 950
Spindle taper | HSK A63
Spindle speed | 14000
Machine size | 2800 X 3760 X 2660
Spindle power | 18.5KW
Machine power | 38KVA
RAPID RATES | 48000 MM/MIN
FEED RATES | 30000 MM/MIN
EQUIPMENT DETAILS
MACHINE SERRIAL NO/Pranavam No | MS2/PM/089
MACHINE MODEL | Slim 3 N(4+1)
MACHINE MAKE | Makino
Axis X | 500
Axis Y | 400
Axis Z | 400
Axis A | 120
Axis C | -120
Table | 380X550
Work space | 600 Dia X
Spindle taper | HSK A50
Spindle speed | 16000
Machine size | 5120X1455X2940
Spindle power | 11 KW
Machine power | 33 KVA
RAPID RATES | 30000 MM/MIN
FEED RATES | 12000 MM/MIN
EQUIPMENT DETAILS
MACHINE SERRIAL NO/Pranavam No | MS2/PM/090
MACHINE MODEL | A-500Z
MACHINE MAKE | Makino
Axis X | 730
Axis Y | 750
Axis Z | 500
Axis B | 360 deg
Axis C | 180 deg
Table | 500X500
Work space | 630 X 500 mm
Spindle taper | HSK A63
Spindle speed | 14000
Machine size | 6100X2804X2776
Spindle power | 22 KW
Machine power | 65 KVA
RAPID RATES | X,Y,Z 60000 MM/MIN B- 45000 DEG/MIN C- 27000 DEG/MIN
FEED RATES | X,Y,Z 50000 MM/MIN B- 45000 DEG/MIN C- 27000 DEG/MIN